## EEPROMCalibV1
| 8x8Mini | 0x00 | 0x01 | 0x02 | 0x03 | 0x04 | 0x05 | 0x06 | 0x07 | 0x08 | 0x09 | 0x0A | 0x0B | 0x0C | 0x0D | 0x0E | 0x0F
Header | 0x00 | PixCmin [float] |  | PixCmax [float] |  | SVCx,SVCy | PTAT(Arraytester) | Idd(Arraytester)x100 |  | gradScale | GlobalGain | ThCalibNr/SocketNr |  | Tablenumber | epsilon | Exponent* | 8 pressed**
Header | 0x10 | [5 empty] | MBIT(Th1)/(Th2) | CLK(Th1)/(Th2) | PU(Th1)/(Th2) | BIAS(Th2)/(Th2) | BPA(Th2)/(Th2) | MBIT(PixC) | BIAS(PixC) | CLK(PixC) | BPA(PixC) | PU(PixC) | CalibVersion
Header | 0x20 | MBIT(user) | BIAS(user) | CLK(user) | BPA(user) | PU(user) | ValidApp (PoE) | PTAT(PixC) [unsigned int] | GlobalGainChange*** | Ta(PixC) [unsigned int] | EndtestSWVersion**** | To(PixC) [unsigned int]/MAC(PoE) | MAC(PoE) | PTAT (Th1) [unsigned int] | PTAT (Th2) [unsigned int] | Ta(Th 1) [unsigned int] | Ta(Th2) [unsigned int]
Header | 0x30 | Ta(PTAT 1) [unsigned int] | Ta(PTAT 2) [unsigned int] | PTAT1 [unsigned int] | PTAT2 [unsigned int] | PTAT-gradient (float) |  | PTAT-offset (float) |  | TBBEndtest (unsigned short) | Bandwidth*100 | Device ID [32 bit unsigned] |  | Testcycles/IP(PoE) | IP(PoE) | IP(PoE)/AppSetOff | IP(PoE)/AppSetGain
Th1/Grad | 0x40 | Th1ij / Gradij stored as 16 bit signed/signed values
Th1/Grad | 0x50
Th1/Grad | 0x60
Th1/Grad | 0x70
Th2/Offset | 0x80 | Th2ij /Offsetij stored as 16 bit signed/unsigned values
Th2/Offset | 0x90
Th2/Offset | 0xA0
Th2/Offset | 0xB0
PixC | 0xC0 | Pij stored as 16 bit unsigned values
PixC | 0xD0
PixC | 0xE0
PixC | 0xF0
*: if Exponent is used, otherwise empty (check Tablenumber for the corresponding Look-up Table)
**: 0x01-> Th 1 done; 0x02-> Th2 done; 0x04-> Grad and Offset calculated; 0x08-> PixC done | [12 empty] | 6 | 6
***:GlobalGainChange is not the GlobalGain! This value is the quotient of the new GlobalGain (determined during the Endtester-process) devided by the old GlobalGain (last EEPROM content) multiplied by 10000. It's important to calculate the real NETD
****: example: 0x0102 -> Masterver. = v1 & Slavever. = v2
[9 empty] | max Grad | 0.12 |  |  | C | 12
EEPROM length | 256 | cells | [6 empty] | 1066.6667
size of cell | 16 | Bit
| Calib | Länge | Anzahl | Gesamt |  |  |  |  | 65535 |  | 65536
| PixC | 1 | 64 | 64 |  |  |  |  | 1.72 |  | 32768
| Th1 | 1 | 64 | 64 |  |  |  |  | 0.1
| Th2 | 1 | 64 | 64
| PixC_scale | 2 | 2 | 4 |  |  |  |  | 3810.1744
| PTATgrad_off | 2 | 2 | 4
| Ta/PTAT/To | 1 | 9 | 9
| diverses | 1 | 9 | 9
| DeviceID | 4 | 1 | 4
| Summe |  |  | 222 | 86.72%
| EEPROM |  |  | 256
| noch frei |  |  | 34
Note on D3: Michael: Arraytester schreibt in LSB bereits!
Note on R3: Michael: Neu ab 09.05.2022 Auf 1 gesetzt mit Änderung von Addressierung BIAS, BPA etc. von Th1/Th2

## EEPROM
| 8x8Mini | 0x00 | 0x01 | 0x02 | 0x03 | 0x04 | 0x05 | 0x06 | 0x07 | 0x08 | 0x09 | 0x0A | 0x0B | 0x0C | 0x0D | 0x0E | 0x0F
Header | 0x00 | PixCmin [float] |  | PixCmax [float] |  | SVCx,SVCy | PTAT(Arraytester) | Idd(Arraytester)x100 |  | gradScale | GlobalGain | ThCalibNr/SocketNr |  | Tablenumber | epsilon | Exponent* | 8 pressed**
Header | 0x10 | MBIT(Th1) | BIAS(Th1) | CLK(Th1) | BPA(Th1) | PU(Th1) | MBIT(Th2) | BIAS(Th2) | CLK(Th2) | BPA(Th2) | PU(Th2) | MBIT(PixC) | BIAS(PixC) | CLK(PixC) | BPA(PixC) | PU(PixC) | CalibVersion
Header | 0x20 | MBIT(user) | BIAS(user) | CLK(user) | BPA(user) | PU(user) | ValidApp (PoE) | PTAT(PixC) [unsigned int] | GlobalGainChange*** | Ta(PixC) [unsigned int] | EndtestSWVersion**** | To(PixC) [unsigned int]/MAC(PoE) | MAC(PoE) | PTAT (Th1) [unsigned int] | PTAT (Th2) [unsigned int] | Ta(Th 1) [unsigned int] | Ta(Th2) [unsigned int]
Header | 0x30 | Ta(PTAT 1) [unsigned int] | Ta(PTAT 2) [unsigned int] | PTAT1 [unsigned int] | PTAT2 [unsigned int] | PTAT-gradient (float) |  | PTAT-offset (float) |  | TBBEndtest (unsigned short) | Bandwidth*100 | Device ID [32 bit unsigned] |  | Testcycles/IP(PoE) | IP(PoE) | IP(PoE)/AppSetOff | IP(PoE)/AppSetGain
Th1/Grad | 0x40 | Th1ij / Gradij stored as 16 bit signed/signed values
Th1/Grad | 0x50
Th1/Grad | 0x60
Th1/Grad | 0x70
Th2/Offset | 0x80 | Th2ij /Offsetij stored as 16 bit signed/unsigned values
Th2/Offset | 0x90
Th2/Offset | 0xA0
Th2/Offset | 0xB0
PixC | 0xC0 | Pij stored as 16 bit unsigned values
PixC | 0xD0
PixC | 0xE0
PixC | 0xF0
*: if Exponent is used, otherwise empty (check Tablenumber for the corresponding Look-up Table)
**: 0x01-> Th 1 done; 0x02-> Th2 done; 0x04-> Grad and Offset calculated; 0x08-> PixC done | [12 empty] | 6 | 6
***:GlobalGainFactor is not the GlobalGain! This value is the quotient of the new GlobalGain (determined during the Endtester-process) devided by the old GlobalGain (last EEPROM content) multiplied by 10000. It's important to calculate the real NETD
****: example: 0x0102 -> Masterver. = v1 & Slavever. = v2
[9 empty] | max Grad | 0.12 |  |  | C | 12
EEPROM length | 256 | cells | [6 empty] | 1066.6667
size of cell | 16 | Bit
| Calib | Länge | Anzahl | Gesamt |  |  |  |  | 65535 |  | 65536
| PixC | 1 | 64 | 64 |  |  |  |  | 1.72 |  | 32768
| Th1 | 1 | 64 | 64 |  |  |  |  | 0.1
| Th2 | 1 | 64 | 64
| PixC_scale | 2 | 2 | 4 |  |  |  |  | 3810.1744
| PTATgrad_off | 2 | 2 | 4
| Ta/PTAT/To | 1 | 9 | 9
| diverses | 1 | 9 | 9
| DeviceID | 4 | 1 | 4
| Summe |  |  | 222 | 86.72%
| EEPROM |  |  | 256
| noch frei |  |  | 34
Note on D3: Michael: Arraytester schreibt in LSB bereits!
Note on R3: Michael: Neu ab 09.05.2022 Auf 1 gesetzt mit Änderung von Addressierung BIAS, BPA etc. von Th1/Th2

## Datasheet
8x8d | 0x00 | 0x01 | 0x02 | 0x03 | 0x04 | 0x05 | 0x06 | 0x07 | 0x08 | 0x09 | 0x0A | 0x0B | 0x0C | 0x0D | 0x0E | 0x0F
0x00 | PixCmin [float] |  | PixCmax [float] | [5 empty] | gradScale | GlobalGain |  |  | TN | epsilon
0x10 | [10 empty] | MBIT(PixC) | BIAS(PixC) | CLK(PixC) | BPA(PixC) | PU(PixC)
0x20 | MBIT(user) | BIAS(user) | CLK(user) | BPA(user) | PU(user)
0x30 |  |  |  |  | PTAT-gradient (float) |  | PTAT-offset (float) |  |  |  | Device ID [32 bit]
0x40 | ThGradij stored as 16 bit signed values
0x50
0x60
0x70
0x80 | ThOffsetij stored as 16 bit signed values
0x90
0xA0
0xB0
0xC0 | Pij stored as 16 bit unsigned values
0xD0
0xE0
0xF0

## HTPA_EEPROM
[24 empty] | sign | exponent | mantissa | Value | units
[22 empty] | float | PixC_Scale_Min; | 1 | 27 | 138966 | 136441184
[22 empty] | float | PixC_Scale_Max; | 1 | 27 | 848885 | 147799888
[22 empty] | char | gradScale |  |  |  | 255
[22 empty] | char | TableNumber; |  |  |  | 96
[22 empty] | char | epsilon |  |  |  | 100
[22 empty] | char | 8 pressed |  |  |  | 3 | 0011 |  |  |  |  | calculated
[22 empty] | uint16_t | TAmbcal_1; |  |  | 2946 | 65535 | dK | 6280.3 |  |  |  | 2946.1768
[22 empty] | uint16_t | TAmbcal_2; |  |  | 3179 | 65535 | dK | 6280.3 |  |  |  | 3172.3182
[22 empty] | uint16_t | PTAT(Ta1) |  |  |  | 33075 | dig
[22 empty] | uint16_t | PTAT(Ta2) |  |  |  | 39471 | dig
[22 empty] | float | PTATgrad; | -1 | 128 | 8388607 | -6.8056e+38 | dK/dig |  |  |  |  | 0.035357 |  | PTATgrad;
[22 empty] | float | PTAToff; | -1 | 128 | 8388607 | -6.8056e+38 | dig |  |  |  |  | 1776.7541 |  | PTAToff;
1F | 31 | [20 empty] | uint16_t | TA(PTAT) low |  |  |  | 2946 | dK | 21.4 | °C |  | PTAT | 0.8 | V
3E | 62 | [20 empty] | uint16_t | TA(PTAT) high |  |  |  | 3172 | dK | 44 | °C |  |  | 37448.5714 | Dig
[22 empty] | uint16_t | To (PixC) |  |  |  | 65535 | dK | 6280.3 | °C
B | 11 | [20 empty] | uint16_t | Ta (PixC) |  |  |  | 65535 | dig | 6280.3 | °C |  | Ta | -2.5487e+43 | dK
5 | 5.5 | [20 empty] | uint16_t | PTAT1 |  |  |  | 33070 | dig |  |  |  |  | -2.5487e+42 | °C
[22 empty] | uint16_t | PTAT2 |  |  |  | 39462 | dig
[22 empty] | uint16_t | Device ID |  |  |  | 470291
BCC von Datenbank? | [21 empty] | uint16_t | GlobalGain |  |  |  | 10000
0 | [24 empty] | Th1 | Th2 | PixC | user | Th1 | Th2 | PixC | user
|  | 0 | 1 | 2 | 3 | 4 | 5 | 6 | 7 | 8 | 9 | A | B | C | D | E | F |  |  |  | PixC | uint16_t | MBIT |  | FF | 0C | FF | 0C | 255 | 12 | 255 | 12 |  |  |  |  | BCC von der Datenbank:
00000000h: D6 1E 02 4D F5 F3 0C 4D 00 00 41 87 B3 00 FF FF ; Ö..Mõó.M..A‡³.ÿÿ | 0x0000 | D6 | 1E | 02 | 4D | F5 | F3 | 0C | 4D | 00 | 00 | 41 | 87 | B3 | 00 | FF | FF | 00000000h: D6 1E 02 4D F5 F3 0C 4D 00 00 41 87 B3 00 FF FF ; Ö..Mõó.M..A‡³.ÿÿ |  |  | Calib-Config | uint16_t | BIAS |  | 0C | 05 | FF | 05 | 12 | 5 | 255 | 5 |  |  |  |  | 0x51 | 0x58 | 0xd1 | 0x4c | 0x04 | 0xe7 | 0x0f | 0x4d | 0xff | 0xff | 0xff | 0xff | 0xff | 0xff | 0xff | 0xff
00000010h: FF FF 10 27 AA 03 B2 03 60 00 64 00 FF FF 03 00 ; ÿÿ.'ª.².`.d.ÿÿ.. | 0x0010 | FF | FF | 10 | 27 | AA | 03 | B2 | 03 | 60 | 00 | 64 | 00 | FF | FF | 03 | 00 | 00000010h: FF FF 10 27 AA 03 B2 03 60 00 64 00 FF FF 03 00 ; ÿÿ.'ª.².`.d.ÿÿ.. |  |  | Ta (Th1) | uint16_t | CLK |  | FF | 15 | FF | 15 | 255 | 21 | 255 | 21 |  |  |  |  | 0x12 | 0x00 | 0xd4 | 0x30 | 0xa8 | 0x02 | 0xb0 | 0x02 | 0x60 | 0x00 | 0x64 | 0x00 | 0xff | 0xff | 0x0f | 0x00
00000020h: FF FF 0C 00 FF FF FF FF FF FF 0C 0C 05 05 15 15 ; ÿÿ..ÿÿÿÿÿÿ...... | 0x0020 | FF | FF | 0C | 00 | FF | FF | FF | FF | FF | FF | 0C | 0C | 05 | 05 | 15 | 15 | 00000020h: FF FF 0C 00 FF FF FF FF FF FF 0C 0C 05 05 15 15 ; ÿÿ..ÿÿÿÿÿÿ...... |  |  | Ta (Th2) | uint16_t | BPA |  | FF | 0C | FF | 0C | 255 | 12 | 255 | 12 |  |  |  |  | 0x0c | 0x00 | 0x05 | 0x00 | 0x15 | 0x00 | 0x0c | 0x00 | 0x88 | 0x00 | 0x0c | 0x00 | 0x05 | 0x00 | 0x15 | 0x00
00000030h: 0C 0C 88 88 FF FF FF FF FF FF FF FF FF FF 01 00 ; ..ˆˆÿÿÿÿÿÿÿÿÿÿ.. | 0x0030 | 0C | 0C | 88 | 88 | FF | FF | FF | FF | FF | FF | FF | FF | FF | FF | 01 | 00 | 00000030h: 0C 0C 88 88 FF FF FF FF FF FF FF FF FF FF 01 00 ; ..ˆˆÿÿÿÿÿÿÿÿÿÿ.. |  |  | PTAT-Grad | uint16_t | PU |  | FF | 88 | FF | 88 | 255 | 136 | 255 | 136 |  |  |  |  | 0x0c | 0x00 | 0x88 | 0x00 | 0x0c | 0x00 | 0x05 | 0x00 | 0x15 | 0x00 | 0x0c | 0x00 | 0x88 | 0x00 | 0xd4 | 0x30
00000040h: 0C 00 05 00 15 00 0C 00 88 00 FF FF FF FF FF FF ; ........ˆ.ÿÿÿÿÿÿ | 0x0040 | 0C | 00 | 05 | 00 | 15 | 00 | 0C | 00 | 88 | 00 | FF | FF | FF | FF | FF | FF | 00000040h: 0C 00 05 00 15 00 0C 00 88 00 FF FF FF FF FF FF ; ........ˆ.ÿÿÿÿÿÿ |  |  | PTAT-Off | [15 empty] | 0x0c | 0x00 | 0x05 | 0x00 | 0x15 | 0x00 | 0x0c | 0x00 | 0x88 | 0x00 | 0xff | 0xff | 0x3b | 0x7a | 0xff | 0xff
00000050h: FF FF FF FF FF FF FF FF 33 81 2F 9A FF FF FF FF ; ÿÿÿÿÿÿÿÿ3/šÿÿÿÿ | 0x0050 | FF | FF | FF | FF | FF | FF | FF | FF | 33 | 81 | 2F | 9A | FF | FF | FF | FF | 00000050h: FF FF FF FF FF FF FF FF 33 81 2F 9A FF FF FF FF ; ÿÿÿÿÿÿÿÿ3/šÿÿÿÿ |  |  | User-Config | [15 empty] | 0x50 | 0x0b | 0xff | 0xff | 0x39 | 0x0d | 0xff | 0xff | 0xbb | 0x7f | 0x9c | 0x98 | 0x82 | 0x0b | 0x63 | 0x0c
00000060h: 82 0B 64 0C 2E 81 26 9A FF FF FF FF FF FF FF FF ; ‚.d..&šÿÿÿÿÿÿÿÿ | 0x0060 | 82 | 0B | 64 | 0C | 2E | 81 | 26 | 9A | FF | FF | FF | FF | FF | FF | FF | FF | 00000060h: 82 0B 64 0C 2E 81 26 9A FF FF FF FF FF FF FF FF ; ‚.d..&šÿÿÿÿÿÿÿÿ |  |  | Ta(PTAT) | [15 empty] | 0x82 | 0x0b | 0x63 | 0x0c | 0xb9 | 0x7f | 0x92 | 0x98 | 0x04 | 0xe2 | 0x10 | 0x3d | 0x59 | 0xae | 0xdf | 0x44
00000070h: FF FF 80 11 13 2D 07 00 13 00 FF FF FF FF FF FF ; ÿÿ€..-....ÿÿÿÿÿÿ | 0x0070 | FF | FF | 80 | 11 | 13 | 2D | 07 | 00 | 13 | 00 | FF | FF | FF | FF | FF | FF | 00000070h: FF FF 80 11 13 2D 07 00 13 00 FF FF FF FF FF FF ; ÿÿ€..-....ÿÿÿÿÿÿ |  |  | PTAT | [7 empty] | Signed | [7 empty] | 0xff | 0xff | 0x21 | 0x13 | 0xfd | 0x87 | 0x04 | 0x00 | 0x10 | 0x00 | 0xff | 0xff | 0xff | 0xff | 0xff | 0xff
00000080h: F4 FF FF FF F2 FF EB FF F1 FF F2 FF EB FF ED FF ; ôÿÿÿòÿëÿñÿòÿëÿíÿ | 0x0080 | F4 | FF | FF | FF | F2 | FF | EB | FF | F1 | FF | F2 | FF | EB | FF | ED | FF | 00000080h: F4 FF FF FF F2 FF EB FF F1 FF F2 FF EB FF ED FF ; ôÿÿÿòÿëÿñÿòÿëÿíÿ | Th1 | 65524 | 65535 | 65522 | 65515 | 65521 | 65522 | 65515 | 65517 |  | -11 | 0 | -13 | -20 | -14 | -13 | -20 | -18 | 0x2a | 0x3b | 0xb7 | 0x3f | 0x5e | 0x4d | 0x44 | 0x44 | 0x2a | 0x3b | 0x44 | 0x44 | 0xd1 | 0x48 | 0x9d | 0x36
00000090h: ED FF F7 FF EE FF F6 FF F9 FF EC FF F3 FF F1 FF ; íÿ÷ÿîÿöÿùÿìÿóÿñÿ | 0x0090 | ED | FF | F7 | FF | EE | FF | F6 | FF | F9 | FF | EC | FF | F3 | FF | F1 | FF | 00000090h: ED FF F7 FF EE FF F6 FF F9 FF EC FF F3 FF F1 FF ; íÿ÷ÿîÿöÿùÿìÿóÿñÿ |  | 65517 | 65527 | 65518 | 65526 | 65529 | 65516 | 65523 | 65521 |  | -18 | -8 | -17 | -9 | -6 | -19 | -12 | -14 | 0x2a | 0x3b | 0x44 | 0x44 | 0x2a | 0x3b | 0x2a | 0x3b | 0xb7 | 0x3f | 0xd1 | 0x48 | 0xd1 | 0x48 | 0x44 | 0x44
000000a0h: EA FF F2 FF EC FF FA FF EC FF 04 00 F6 FF F3 FF ; êÿòÿìÿúÿìÿ..öÿóÿ | 0x00A0 | EA | FF | F2 | FF | EC | FF | FA | FF | EC | FF | 04 | 00 | F6 | FF | F3 | FF | 000000a0h: EA FF F2 FF EC FF FA FF EC FF 04 00 F6 FF F3 FF ; êÿòÿìÿúÿìÿ..öÿóÿ |  | 65514 | 65522 | 65516 | 65530 | 65516 | 4 | 65526 | 65523 |  | -21 | -13 | -19 | -5 | -19 | 4 | -9 | -12 | 0xb7 | 0x3f | 0x44 | 0x44 | 0xb7 | 0x3f | 0xb7 | 0x3f | 0xb7 | 0x3f | 0xb7 | 0x3f | 0x44 | 0x44 | 0xb7 | 0x3f
000000b0h: F4 FF EF FF F2 FF F2 FF F8 FF F5 FF F8 FF 04 00 ; ôÿïÿòÿòÿøÿõÿøÿ.. | 0x00B0 | F4 | FF | EF | FF | F2 | FF | F2 | FF | F8 | FF | F5 | FF | F8 | FF | 04 | 00 | 000000b0h: F4 FF EF FF F2 FF F2 FF F8 FF F5 FF F8 FF 04 00 ; ôÿïÿòÿòÿøÿõÿøÿ.. |  | 65524 | 65519 | 65522 | 65522 | 65528 | 65525 | 65528 | 4 |  | -11 | -16 | -13 | -13 | -7 | -10 | -7 | 4 | 0xb7 | 0x3f | 0x5e | 0x4d | 0xb7 | 0x3f | 0x44 | 0x44 | 0x5e | 0x4d | 0x44 | 0x44 | 0xb7 | 0x3f | 0xb7 | 0x3f
000000c0h: FB FF E5 FF F2 FF F1 FF FD FF FC FF F4 FF F3 FF ; ûÿåÿòÿñÿýÿüÿôÿóÿ | 0x00C0 | FB | FF | E5 | FF | F2 | FF | F1 | FF | FD | FF | FC | FF | F4 | FF | F3 | FF | 000000c0h: FB FF E5 FF F2 FF F1 FF FD FF FC FF F4 FF F3 FF ; ûÿåÿòÿñÿýÿüÿôÿóÿ |  | 65531 | 65509 | 65522 | 65521 | 65533 | 65532 | 65524 | 65523 |  | -4 | -26 | -13 | -14 | -2 | -3 | -11 | -12 | 0x44 | 0x44 | 0x44 | 0x44 | 0x44 | 0x44 | 0x5e | 0x4d | 0xb7 | 0x3f | 0xd1 | 0x48 | 0x5e | 0x4d | 0xb7 | 0x3f
000000d0h: F3 FF F3 FF F3 FF F3 FF F3 FF F3 FF F4 FF F3 FF ; óÿóÿóÿóÿóÿóÿôÿóÿ | 0x00D0 | [10 empty] | F3 | FF | F4 | FF | F3 | FF | 000000d0h: F3 FF F3 FF F3 FF F3 FF F3 FF F3 FF F4 FF F3 FF ; óÿóÿóÿóÿóÿóÿôÿóÿ |  | 65523 | 65523 | 65523 | 65523 | 65523 | 65523 | 65524 | 65523 |  | -12 | -12 | -12 | -12 | -12 | -12 | -11 | -12 | 0xb7 | 0x3f | 0xb7 | 0x3f | 0x44 | 0x44 | 0xd1 | 0x48 | 0x44 | 0x44 | 0xb7 | 0x3f | 0x44 | 0x44 | 0xb7 | 0x3f | bar: 0 to 9
000000e0h: F3 FF F3 FF F2 FF F3 FF F3 FF F4 FF F4 FF F4 FF ; óÿóÿòÿóÿóÿôÿôÿôÿ | 0x00E0 | F3 | FF | F3 | FF | F2 | FF | F3 | FF | F3 | FF | F4 | FF | F4 | FF | F4 | FF | 000000e0h: F3 FF F3 FF F2 FF F3 FF F3 FF F4 FF F4 FF F4 FF ; óÿóÿòÿóÿóÿôÿôÿôÿ |  | 65523 | 65523 | 65522 | 65523 | 65523 | 65524 | 65524 | 65524 |  | -12 | -12 | -13 | -12 | -12 | -11 | -11 | -11 | 0xb7 | 0x3f | 0x2a | 0x3b | 0xb7 | 0x3f | 0x2a | 0x3b | 0xb7 | 0x3f | 0x44 | 0x44 | 0x44 | 0x44 | 0xb7 | 0x3f
000000f0h: EE FF EB FF FB FF FE FF F3 FF F6 FF EE FF FB FF ; îÿëÿûÿþÿóÿöÿîÿûÿ | 0x00F0 | EE | FF | EB | FF | FB | FF | FE | FF | F3 | FF | F6 | FF | EE | FF | FB | FF | 000000f0h: EE FF EB FF FB FF FE FF F3 FF F6 FF EE FF FB FF ; îÿëÿûÿþÿóÿöÿîÿûÿ |  | 65518 | 65515 | 65531 | 65534 | 65523 | 65526 | 65518 | 65531 |  | -17 | -20 | -4 | -1 | -12 | -9 | -17 | -4 | 0x9d | 0x36 | 0x2a | 0x3b | 0xb7 | 0x3f | 0x5e | 0x4d | 0x9d | 0x36 | 0xd1 | 0x48 | 0x2a | 0x3b | 0xb7 | 0x3f
00000100h: FC FF 07 00 FB FF F5 FF FC FF FB FF F5 FF F6 FF ; üÿ..ûÿõÿüÿûÿõÿöÿ | 0x0100 | FC | FF | 07 | 00 | FB | FF | F5 | FF | FC | FF | FB | FF | F5 | FF | F6 | FF | 00000100h: FC FF 07 00 FB FF F5 FF FC FF FB FF F5 FF F6 FF ; üÿ..ûÿõÿüÿûÿõÿöÿ | Th2 | 65532 | 7 | 65531 | 65525 | 65532 | 65531 | 65525 | 65526 |  | -3 | 7 | -4 | -10 | -3 | -4 | -10 | -9 | 0x41 | 0xff | 0x36 | 0xff | 0xf8 | 0xfe | 0x25 | 0xff | 0x46 | 0xff | 0x26 | 0xff | 0x14 | 0xff | 0x63 | 0xff
00000110h: F6 FF 01 00 F9 FF FF FF 03 00 F7 FF FE FF FC FF ; öÿ..ùÿÿÿ..÷ÿþÿüÿ | 0x0110 | F6 | FF | 01 | 00 | F9 | FF | FF | FF | 03 | 00 | F7 | FF | FE | FF | FC | FF | 00000110h: F6 FF 01 00 F9 FF FF FF 03 00 F7 FF FE FF FC FF ; öÿ..ùÿÿÿ..÷ÿþÿüÿ |  | 65526 | 1 | 65529 | 65535 | 3 | 65527 | 65534 | 65532 |  | -9 | 1 | -6 | 0 | 3 | -8 | -1 | -3 | 0x54 | 0xff | 0x1c | 0xff | 0x50 | 0xff | 0x4c | 0xff | 0x37 | 0xff | 0x0a | 0xff | 0x18 | 0xff | 0x2d | 0xff
00000120h: F6 FF FC FF F7 FF 04 00 F8 FF 0B 00 FF FF FD FF ; öÿüÿ÷ÿ..øÿ..ÿÿýÿ | 0x0120 | F6 | FF | FC | FF | F7 | FF | 04 | 00 | F8 | FF | 0B | 00 | FF | FF | FD | FF | 00000120h: F6 FF FC FF F7 FF 04 00 F8 FF 0B 00 FF FF FD FF ; öÿüÿ÷ÿ..øÿ..ÿÿýÿ |  | 65526 | 65532 | 65527 | 4 | 65528 | 11 | 65535 | 65533 |  | -9 | -3 | -8 | 4 | -7 | 11 | 0 | -2 | 0x3b | 0xff | 0x29 | 0xff | 0x3c | 0xff | 0x3d | 0xff | 0x40 | 0xff | 0x43 | 0xff | 0x2e | 0xff | 0x36 | 0xff
00000130h: FD FF F9 FF FC FF FD FF 01 00 FE FF 02 00 0D 00 ; ýÿùÿüÿýÿ..þÿ.... | 0x0130 | FD | FF | F9 | FF | FC | FF | FD | FF | 01 | 00 | FE | FF | 02 | 00 | 0D | 00 | 00000130h: FD FF F9 FF FC FF FD FF 01 00 FE FF 02 00 0D 00 ; ýÿùÿüÿýÿ..þÿ.... |  | 65533 | 65529 | 65532 | 65533 | 1 | 65534 | 2 | 13 |  | -2 | -6 | -3 | -2 | 1 | -1 | 2 | 13 | 0x3d | 0xff | 0x02 | 0xff | 0x3c | 0xff | 0x2b | 0xff | 0x03 | 0xff | 0x21 | 0xff | 0x30 | 0xff | 0x3d | 0xff
00000140h: 03 00 F2 FF FD FF FB FF 05 00 03 00 FE FF FC FF ; ..òÿýÿûÿ....þÿüÿ | 0x0140 | 03 | 00 | F2 | FF | FD | FF | FB | FF | 05 | 00 | 03 | 00 | FE | FF | FC | FF | 00000140h: 03 00 F2 FF FD FF FB FF 05 00 03 00 FE FF FC FF ; ..òÿýÿûÿ....þÿüÿ |  | 3 | 65522 | 65533 | 65531 | 5 | 3 | 65534 | 65532 |  | 3 | -13 | -2 | -4 | 5 | 3 | -1 | -3 | 0x21 | 0xff | 0x32 | 0xff | 0x2e | 0xff | 0x07 | 0xff | 0x41 | 0xff | 0x12 | 0xff | 0x08 | 0xff | 0x35 | 0xff
00000150h: FC FF FC FF FC FF FC FF FC FF FC FF FD FF FE FF ; üÿüÿüÿüÿüÿüÿýÿþÿ | 0x0150 | FC | FF | FC | FF | FC | FF | FC | FF | FC | FF | FC | FF | FD | FF | FE | FF | 00000150h: FC FF FC FF FC FF FC FF FC FF FC FF FD FF FE FF ; üÿüÿüÿüÿüÿüÿýÿþÿ |  | 65532 | 65532 | 65532 | 65532 | 65532 | 65532 | 65533 | 65534 |  | -3 | -3 | -3 | -3 | -3 | -3 | -2 | -1 | 0x38 | 0xff | 0x37 | 0xff | 0x29 | 0xff | 0x1c | 0xff | 0x2a | 0xff | 0x38 | 0xff | 0x2b | 0xff | 0x39 | 0xff
00000160h: FC FF FC FF FC FF FD FF FD FF FD FF FD FF FE FF ; üÿüÿüÿýÿýÿýÿýÿþÿ | 0x0160 | FC | FF | FC | FF | FC | FF | FD | FF | FD | FF | FD | FF | FD | FF | FE | FF | 00000160h: FC FF FC FF FC FF FD FF FD FF FD FF FD FF FE FF ; üÿüÿüÿýÿýÿýÿýÿþÿ |  | 65532 | 65532 | 65532 | 65533 | 65533 | 65533 | 65533 | 65534 |  | -3 | -3 | -3 | -2 | -2 | -2 | -2 | -1 | 0x38 | 0xff | 0x45 | 0xff | 0x38 | 0xff | 0x46 | 0xff | 0x38 | 0xff | 0x2b | 0xff | 0x2c | 0xff | 0x3a | 0xff
00000170h: F7 FF F5 FF 03 00 05 00 FC FF 00 00 F9 FF 04 00 ; ÷ÿõÿ....üÿ..ùÿ.. | 0x0170 | F7 | FF | F5 | FF | 03 | 00 | 05 | 00 | FC | FF | 00 | 00 | F9 | FF | 04 | 00 | 00000170h: F7 FF F5 FF 03 00 05 00 FC FF 00 00 F9 FF 04 00 ; ÷ÿõÿ....üÿ..ùÿ.. |  | 65527 | 65525 | 3 | 5 | 65532 | 0 | 65529 | 4 |  | -8 | -10 | 3 | 5 | -3 | 0 | -6 | 4 | 0x50 | 0xff | 0x4a | 0xff | 0x32 | 0xff | 0x07 | 0xff | 0x5d | 0xff | 0x18 | 0xff | 0x45 | 0xff | 0x3a | 0xff
00000180h: 36 1C 22 71 58 38 16 27 AA 3A 63 36 58 68 13 68 ; 6."qX8.'ª:c6Xh.h | 0x0180 | 36 | 1C | 22 | 71 | 58 | 38 | 16 | 27 | AA | 3A | 63 | 36 | 58 | 68 | 13 | 68 | 00000180h: 36 1C 22 71 58 38 16 27 AA 3A 63 36 58 68 13 68 ; 6."qX8.'ª:c6Xh.h | Pij | 7222 | 28962 | 14424 | 10006 | 15018 | 13923 | 26712 | 26643 |  | 137692920.6337 | 141460956.4155 | 138941190.8131 | 138175451.0668 | 139044144.5046 | 138854356.1339 | 141070980.3111 | 141059021.0439 | 0xc4 | 0x34 | 0xe5 | 0x60 | 0xe6 | 0x87 | 0x7b | 0x95 | 0xef | 0xa1 | 0x5e | 0x8d | 0x07 | 0x76 | 0x77 | 0x41
00000190h: C5 21 6D C9 7F BF 61 C3 EB A3 2E A0 D8 BE 6D 9C ; Å!mÉ¿aÃë£. Ø¾mœ | 0x0190 | C5 | 21 | 6D | C9 | 7F | BF | 61 | C3 | EB | A3 | 2E | A0 | D8 | BE | 6D | 9C | 00000190h: C5 21 6D C9 7F BF 61 C3 EB A3 2E A0 D8 BE 6D 9C ; Å!mÉ¿aÃë£. Ø¾mœ |  | 8645 | 51565 | 49023 | 50017 | 41963 | 41006 | 48856 | 40045 |  | 137939558.8544 | 145378569.6986 | 144937983.3621 | 145110266.1388 | 143714325.0079 | 143548455.1715 | 144909038.469 | 143381892.0443 | 0xa4 | 0x65 | 0x2d | 0x88 | 0x0a | 0xba | 0xea | 0xcc | 0x8e | 0xc4 | 0x5e | 0xaf | 0xf5 | 0x99 | 0xb2 | 0x57
000001a0h: 9C 44 2C AA C2 A4 82 CE 6F D7 D6 A0 13 BE 76 9E ; œD,ªÂ¤‚Îo×Ö .¾vž | 0x01A0 | 9C | 44 | 2C | AA | C2 | A4 | 82 | CE | 6F | D7 | D6 | A0 | 13 | BE | 76 | 9E | 000001a0h: 9C 44 2C AA C2 A4 82 CE 6F D7 D6 A0 13 BE 76 9E ; œD,ªÂ¤‚Îo×Ö .¾vž |  | 17564 | 43564 | 42178 | 52866 | 55151 | 41174 | 48659 | 40566 |  | 139485424.1321 | 143991814.6715 | 143751589.3912 | 145604062.5483 | 146000104.9476 | 143577573.3873 | 144874893.8945 | 143472193.1778 | 0x85 | 0x8a | 0x6e | 0xae | 0x9e | 0xd3 | 0xbb | 0xe8 | 0x4c | 0xf8 | 0x18 | 0xe0 | 0x32 | 0xb3 | 0xe6 | 0x7a
000001b0h: 41 36 C1 CE D1 B2 BB EB 8F E7 BC C2 51 B3 11 E0 ; A6ÁÎÑ²»ëç¼ÂQ³.à | 0x01B0 | 41 | 36 | C1 | CE | D1 | B2 | BB | EB | 8F | E7 | BC | C2 | 51 | B3 | 11 | E0 | 000001b0h: 41 36 C1 CE D1 B2 BB EB 8F E7 BC C2 51 B3 11 E0 ; A6ÁÎÑ²»ëç¼ÂQ³.à |  | 13889 | 52929 | 45777 | 60347 | 59279 | 49852 | 45905 | 57361 |  | 138848463.1616 | 145614981.8792 | 144375377.8355 | 146900689.7647 | 146715581.1071 | 145081667.8912 | 144397563.1427 | 146383148.1435 | 0x0b | 0x8c | 0x6a | 0xbf | 0x5e | 0xd9 | 0xe7 | 0xf8 | 0xff | 0xff | 0x1a | 0xe9 | 0x59 | 0xaf | 0x3a | 0x83
000001c0h: BF 15 9A 5B 51 A6 1C FF FF FF D9 C7 72 B0 80 A6 ; ¿.š[Q¦.ÿÿÿÙÇr°€¦ | 0x01C0 | BF | 15 | 9A | 5B | 51 | A6 | 1C | FF | FF | FF | D9 | C7 | 72 | B0 | 80 | A6 | 000001c0h: BF 15 9A 5B 51 A6 1C FF FF FF D9 C7 72 B0 80 A6 ; ¿.š[Q¦.ÿÿÿÙÇr°€¦ |  | 5567 | 23450 | 42577 | 65308 | 65535 | 51161 | 45170 | 42624 |  | 137406071.5436 | 140505601.6211 | 143820745.1537 | 147760543.7441 | 147799888 | 145308547.3226 | 144270170.9487 | 143828891.3212 | 0x3e | 0x72 | 0x9f | 0xbc | 0x20 | 0xd6 | 0x9a | 0xec | 0xd8 | 0xf5 | 0x42 | 0xd9 | 0x70 | 0xbc | 0xfa | 0x71
000001d0h: 05 4C 91 76 E2 6A A6 93 18 C3 3F CF FD AD D5 71 ; .L‘vâj¦“.Ã?Ïý­Õq | 0x01D0 | 05 | 4C | 91 | 76 | E2 | 6A | A6 | 93 | 18 | C3 | 3F | CF | FD | AD | D5 | 71 | 000001d0h: 05 4C 91 76 E2 6A A6 93 18 C3 3F CF FD AD D5 71 ; .L‘vâj¦“.Ã?Ïý­Õq |  | 19461 | 30353 | 27362 | 37798 | 49944 | 53055 | 44541 | 29141 |  | 139814217.3187 | 141702048.3093 | 141183640.0746 | 142992435.908 | 145097613.5808 | 145636820.5411 | 144161150.9621 | 141491981.1811 | 0x10 | 0x6a | 0xbf | 0x9f | 0x93 | 0xba | 0x11 | 0xd8 | 0xc9 | 0xc7 | 0x53 | 0xd0 | 0x97 | 0xa5 | 0x55 | 0x66
000001e0h: BF 29 DA 3F 44 46 2A 84 11 C5 3B 9B 3B 9A EE 86 ; ¿)Ú?DF*„.Å;›;šî† | 0x01E0 | BF | 29 | DA | 3F | 44 | 46 | 2A | 84 | 11 | C5 | 3B | 9B | 3B | 9A | EE | 86 | 000001e0h: BF 29 DA 3F 44 46 2A 84 11 C5 3B 9B 3B 9A EE 86 ; ¿)Ú?DF*„.Å;›;šî† |  | 10687 | 16346 | 17988 | 33834 | 50449 | 39739 | 39483 | 34542 |  | 138293483.8344 | 139274317.0676 | 139558912.9624 | 142305384.6735 | 145185141.5509 | 143328855.2941 | 143284484.6795 | 142428097.1543 | 0x83 | 0x3b | 0xeb | 0x6b | 0x36 | 0x8b | 0x1d | 0xa1 | 0xd8 | 0xa9 | 0x9b | 0x99 | 0xff | 0x75 | 0xd3 | 0x40
000001f0h: 52 35 FF 5C 00 00 39 53 E0 54 0A 44 82 61 0D 56 ; R5ÿ\..9SàT.D‚a.V | 0x01F0 | 52 | 35 | FF | 5C | 00 | 00 | 39 | 53 | E0 | 54 | 0A | 44 | 82 | 61 | 0D | 56 | 000001f0h: 52 35 FF 5C 00 00 39 53 E0 54 0A 44 82 61 0D 56 ; R5ÿ\..9SàT.D‚a.V |  | 13650 | 23807 | 0 | 21305 | 21728 | 17418 | 24962 | 22029 |  | 138807039.0332 | 140567477.8297 | 136441184 | 140133824.4016 | 140207139.9092 | 139460119.016 | 140767665.5633 | 140259310.0459 | 0x00 | 0x00 | 0x89 | 0x3b | 0xc5 | 0x52 | 0xb1 | 0x78 | 0xc4 | 0x64 | 0x3a | 0x6b | 0xee | 0x28 | 0x87 | 0x08
[20 empty] | 0 | 8 | 16
[20 empty] | Th1 | Th2 | Pij | PixC_ij | [5 empty] | 142452724.7648 | 149940258.2566 | 156753759.3243 | 159213574.864 | 161406865.6304 | 158600635.0202 | 154190556.3411 | 145072320.899
[19 empty] | 1 | 65524 | 65532 | 7222 | 137692920.6337 | [5 empty] | 150590793.5344 | 156981345.9695 | 164908611.7698 | 167857167.9516 | 167101902.5362 | 163567260.392 | 160589836.2876 | 149696559.2826 | bar: FF FF
[19 empty] | 2 | 65535 | 7 | 28962 | 141460956.4155 | [5 empty] | 156981345.9695 | 163041595.6629 | 169632209.5146 | 172568681.4498 | 175830756.6974 | 171794618.3174 | 165001257.6608 | 155110301.7803 | bar: FF FF
[19 empty] | 3 | 65522 | 65531 | 14424 | 138941190.8131 | [5 empty] | 157384154.191 | 166096224.6764 | 170324368.3087 | 176625631.588 | 177309734.2176 | 174124192.5321 | 164178857.5417 | 156369748.8198 | bar: FF FF
[19 empty] | 4 | 65515 | 65525 | 10006 | 138175451.0668 | [5 empty] | 153147283.0473 | 166419813.9477 | 170243806.6644 | 173922117.0743 | 175087575.5287 | 170852047.0789 | 165957255.8399 | 153950885.4493 | bar: FF FF
[19 empty] | 5 | 65521 | 65532 | 15018 | 139044144.5046 | [5 empty] | 151636080.8694 | 161019498.3906 | 165796132.5513 | 170379418.7656 | 167997479.4821 | 169351586.4536 | 162765672.0311 | 151315848.3332 | bar: FF FF
[19 empty] | 6 | 65522 | 65531 | 13923 | 138854356.1339 | [5 empty] | 143724256.0509 | 151557533.2662 | 156724220.0547 | 161081262.3179 | 162544127.5092 | 160680468.1375 | 154665198.6955 | 145244185.7402 | bar: FF FF
[19 empty] | 7 | 65515 | 65525 | 26712 | 141070980.3111 | [5 empty] | 133313006.2176 | 143647051.1417 | 147350872.739 | 154034803.8288 | 150925124.3583 | 152001293.6569 | 141402738.0006 | 135368670.8416 | bar: FF FF
[19 empty] | 8 | 65517 | 65526 | 26643 | 141059021.0439 | bar: FF FF
|  | FF FF: 2 |  | 1 | 65517 | 65526 | 8645 | 137939558.8544
|  | FF FF: 2 |  | 2 | 65527 | 1 | 51565 | 145378569.6986 | [5 empty] | -4759804.1311 | -8479301.8411 | -17812568.5112 | -21038123.7972 | -22362721.1257 | -19746278.8863 | -13119576.03 | -4013299.8551
|  | FF FF: 2 |  | 3 | 65518 | 65529 | 49023 | 144937983.3621 | [5 empty] | -12651234.6801 | -11602776.2709 | -19970628.4078 | -22746901.8128 | -23387577.5283 | -20018805.2205 | -15680797.8187 | -6314667.2383
|  | FF FF: 2 |  | 4 | 65526 | 65535 | 50017 | 145110266.1388 | [5 empty] | -17495921.8374 | -19049780.9914 | -25880620.1235 | -26964618.9015 | -29830651.7498 | -28217044.9301 | -20126363.7663 | -11638108.6026
|  | FF FF: 2 |  | 5 | 65529 | 3 | 41963 | 143714325.0079 | [5 empty] | -18535691.0294 | -20481242.7971 | -25948990.4732 | -29724941.8233 | -30594153.1105 | -29042524.6409 | -19781294.399 | -9986600.6763
|  | FF FF: 2 |  | 6 | 65516 | 65527 | 41006 | 143548455.1715 | [5 empty] | -15741211.5037 | -25914212.3266 | -26423061.5107 | -26161573.3301 | -27287687.5287 | -25543499.7564 | -21687084.8913 | -10121994.1281
|  | FF FF: 2 |  | 7 | 65523 | 65534 | 48856 | 144909038.469 | [5 empty] | -11821863.5506 | -19317450.0813 | -24612492.4767 | -27386982.8576 | -22899865.9014 | -23714765.9125 | -18604521.069 | -9823867.1521
|  | FF FF: 2 |  | 8 | 65521 | 65532 | 40045 | 143381892.0443 | [5 empty] | -5430772.2165 | -12283216.1986 | -17165307.0923 | -18775877.6445 | -17358985.9584 | -17351612.8434 | -11380714.016 | -2816088.5859
|  | FF FF: 3 |  | 1 | 65514 | 65526 | 17564 | 139485424.1321 | [5 empty] | 5494032.8156 | -3079573.3121 | -10909688.739 | -13900979.4272 | -10717984.4491 | -12541174.6409 | -635072.4374 | 4890639.2042
|  | FF FF: 3 |  | 2 | 65522 | 65532 | 43564 | 143991814.6715
|  | FF FF: 3 |  | 3 | 65516 | 65527 | 42178 | 143751589.3912 | [5 empty] | -3.341% | -5.655% | -11.36% | -13.21% | -13.85% | -12.45% | -8.509% | -2.766%
|  | FF FF: 3 |  | 4 | 65530 | 4 | 52866 | 145604062.5483 | [5 empty] | -8.401% | -7.391% | -12.11% | -13.55% | -14% | -12.24% | -9.765% | -4.218%
|  | FF FF: 3 |  | 5 | 65516 | 65528 | 55151 | 146000104.9476 | [5 empty] | -11.15% | -11.68% | -15.26% | -15.63% | -16.97% | -16.42% | -12.2% | -7.503%
|  | FF FF: 3 |  | 6 | 4 | 11 | 41174 | 143577573.3873 | [5 empty] | -11.78% | -12.33% | -15.24% | -16.83% | -17.25% | -16.68% | -12.05% | -6.387%
|  | FF FF: 3 |  | 7 | 65526 | 65535 | 48659 | 144874893.8945 | [5 empty] | -10.28% | -15.57% | -15.52% | -15.04% | -15.59% | -14.95% | -13.07% | -6.575%
|  | FF FF: 3 |  | 8 | 65523 | 65533 | 40566 | 143472193.1778 | [5 empty] | -7.796% | -12% | -14.85% | -16.07% | -13.63% | -14% | -11.43% | -6.492%
|  | FF FF: 4 |  | 1 | 65524 | 65533 | 13889 | 138848463.1616 | [5 empty] | -3.779% | -8.105% | -10.95% | -11.66% | -10.68% | -10.8% | -7.358% | -1.939%
|  | FF FF: 4 |  | 2 | 65519 | 65529 | 52929 | 145614981.8792 | [5 empty] | 4.121% | -2.144% | -7.404% | -9.025% | -7.102% | -8.251% | -0.4491% | 3.613%
|  | FF FF: 4 |  | 3 | 65522 | 65532 | 45777 | 144375377.8355
|  | FF FF: 4 |  | 4 | 65522 | 65533 | 60347 | 146900689.7647
|  | FF FF: 4 |  | 5 | 65528 | 1 | 59279 | 146715581.1071
|  | FF FF: 4 |  | 6 | 65525 | 65534 | 49852 | 145081667.8912
|  | FF FF: 4 |  | 7 | 65528 | 2 | 45905 | 144397563.1427
|  | FF FF: 4 |  | 8 | 4 | 13 | 57361 | 146383148.1435
|  | FF FF: 5 |  | 1 | 65531 | 3 | 5567 | 137406071.5436
|  | FF FF: 5 |  | 2 | 65509 | 65522 | 23450 | 140505601.6211
|  | FF FF: 5 |  | 3 | 65522 | 65533 | 42577 | 143820745.1537
|  | FF FF: 5 |  | 4 | 65521 | 65531 | 65308 | 147760543.7441
|  | FF FF: 5 |  | 5 | 65533 | 5 | 65535 | 147799888
|  | FF FF: 5 |  | 6 | 65532 | 3 | 51161 | 145308547.3226
|  | FF FF: 5 |  | 7 | 65524 | 65534 | 45170 | 144270170.9487
|  | FF FF: 5 |  | 8 | 65523 | 65532 | 42624 | 143828891.3212
|  | FF FF: 6 |  | 1 | 65523 | 65532 | 19461 | 139814217.3187
|  | FF FF: 6 |  | 2 | 65523 | 65532 | 30353 | 141702048.3093
|  | FF FF: 6 |  | 3 | 65523 | 65532 | 27362 | 141183640.0746
|  | FF FF: 6 |  | 4 | 65523 | 65532 | 37798 | 142992435.908
|  | FF FF: 6 |  | 5 | 65523 | 65532 | 49944 | 145097613.5808
|  | FF FF: 6 |  | 6 | 65523 | 65532 | 53055 | 145636820.5411
|  | FF FF: 6 |  | 7 | 65524 | 65533 | 44541 | 144161150.9621
|  | FF FF: 6 |  | 8 | 65523 | 65534 | 29141 | 141491981.1811
|  | FF FF: 7 |  | 1 | 65523 | 65532 | 10687 | 138293483.8344
|  | FF FF: 7 |  | 2 | 65523 | 65532 | 16346 | 139274317.0676
|  | FF FF: 7 |  | 3 | 65522 | 65532 | 17988 | 139558912.9624
|  | FF FF: 7 |  | 4 | 65523 | 65533 | 33834 | 142305384.6735
|  | FF FF: 7 |  | 5 | 65523 | 65533 | 50449 | 145185141.5509
|  | FF FF: 7 |  | 6 | 65524 | 65533 | 39739 | 143328855.2941
|  | FF FF: 7 |  | 7 | 65524 | 65533 | 39483 | 143284484.6795
|  | FF FF: 7 |  | 8 | 65524 | 65534 | 34542 | 142428097.1543
|  | FF FF: 8 |  | 1 | 65518 | 65527 | 13650 | 138807039.0332
|  | FF FF: 8 |  | 2 | 65515 | 65525 | 23807 | 140567477.8297
|  | FF FF: 8 |  | 3 | 65531 | 3 | 0 | 136441184
|  | FF FF: 8 |  | 4 | 65534 | 5 | 21305 | 140133824.4016
|  | FF FF: 8 |  | 5 | 65523 | 65532 | 21728 | 140207139.9092
|  | FF FF: 8 |  | 6 | 65526 | 0 | 17418 | 139460119.016
|  | FF FF: 8 |  | 7 | 65518 | 65529 | 24962 | 140767665.5633
|  | FF FF: 8 |  | 8 | 65531 | 4 | 22029 | 140259310.0459

## HTPA_EEPROMCalibV1
[24 empty] | sign | exponent | mantissa | Value | units
[22 empty] | float | PixC_Scale_Min; | 1 | -125 | 6451 | 2.3528e-38
[22 empty] | float | PixC_Scale_Max; | 1 | 26 | 8387465 | 134208584
[22 empty] | char | gradScale |  |  |  | 18
[22 empty] | char | TableNumber; |  |  |  | 96
[22 empty] | char | epsilon |  |  |  | 100
[22 empty] | char | 8 pressed |  |  |  | 15 | 1111 |  |  |  |  | calculated
[22 empty] | uint16_t | TAmbcal_1; |  |  | 2946 | 2949 | dK | 21.7 |  |  |  | 2949.0357
[22 empty] | uint16_t | TAmbcal_2; |  |  | 3179 | 3169 | dK | 43.7 |  |  |  | 3169.0003
[22 empty] | uint16_t | PTAT(Ta1) |  |  |  | 33842 | dig
[22 empty] | uint16_t | PTAT(Ta2) |  |  |  | 39999 | dig
[22 empty] | float | PTATgrad; | 1 | -5 | 1201500 | 0.035726 | dK/dig |  |  |  |  | 0.035726 |  | PTATgrad;
[22 empty] | float | PTAToff; | 1 | 10 | 5865460 | 1739.9985 | dig |  |  |  |  | 1739.9985 |  | PTAToff;
15 | 21 | [20 empty] | uint16_t | TA(PTAT) low |  |  |  | 2949 | dK | 21.7 | °C |  | PTAT | 0.8 | V
2A | 42 | [20 empty] | uint16_t | TA(PTAT) high |  |  |  | 3168 | dK | 43.6 | °C |  |  | 37448.5714 | Dig
[22 empty] | uint16_t | To (PixC) |  |  |  | 65535 | dK | 6280.3 | °C
B | 11 | [20 empty] | uint16_t | Ta (PixC) |  |  |  | 65535 | dig | 6280.3 | °C |  | Ta | 3077.8838 | dK
5 | 5.5 | [20 empty] | uint16_t | PTAT1 |  |  |  | 33841 | dig |  |  |  |  | 34.5884 | °C
[22 empty] | uint16_t | PTAT2 |  |  |  | 39971 | dig
[22 empty] | uint16_t | Device ID |  |  |  | 747896
BCC von Datenbank? | [21 empty] | uint16_t | GlobalGain |  |  |  | 10000
0 | [24 empty] | Th1 | Th2 | PixC | user | Th1 | Th2 | PixC | user
|  | 0 | 1 | 2 | 3 | 4 | 5 | 6 | 7 | 8 | 9 | A | B | C | D | E | F |  |  |  | PixC | uint16_t | MBIT |  | 0C | 0C | 0C | 0C | 12 | 12 | 12 | 12 |  |  |  |  | BCC von der Datenbank:
00000000h: 33 19 00 01 89 FB FF 4C 00 00 BE 8E B8 00 FF FF ; 3...‰ûÿL..¾Ž¸.ÿÿ | 0x0000 | 33 | 19 | 00 | 01 | 89 | FB | FF | 4C | 00 | 00 | BE | 8E | B8 | 00 | FF | FF | 00000000h: 33 19 00 01 89 FB FF 4C 00 00 BE 8E B8 00 FF FF ; 3...‰ûÿL..¾Ž¸.ÿÿ |  |  | Calib-Config | uint16_t | BIAS |  | 05 | 05 | 05 | 05 | 5 | 5 | 5 | 5 |  |  |  |  | 0xef | 0x76 | 0xef | 0x4c | 0xb3 | 0x85 | 0x02 | 0x4d | 0x00 | 0x00 | 0x65 | 0x8a | 0xbb | 0x00 | 0xff | 0xff
00000010h: 12 00 10 27 C5 03 46 03 60 00 64 00 FF FF 0F 00 ; ...'Å.F.`.d.ÿÿ.. | 0x0010 | 12 | 00 | 10 | 27 | C5 | 03 | 46 | 03 | 60 | 00 | 64 | 00 | FF | FF | 0F | 00 | 00000010h: 12 00 10 27 C5 03 46 03 60 00 64 00 FF FF 0F 00 ; ...'Å.F.`.d.ÿÿ.. |  |  | Ta (Th1) | uint16_t | CLK |  | 15 | 15 | 15 | 15 | 21 | 21 | 21 | 21 |  |  |  |  | 0x12 | 0x00 | 0x76 | 0x26 | 0x44 | 0x01 | 0x4c | 0x01 | 0x60 | 0x00 | 0x64 | 0x00 | 0xff | 0xff | 0x0f | 0x00
00000020h: 0C 00 05 00 15 00 0C 00 88 00 0C 00 05 00 15 00 ; ........ˆ....... | 0x0020 | 0C | 00 | 05 | 00 | 15 | 00 | 0C | 00 | 88 | 00 | 0C | 00 | 05 | 00 | 15 | 00 | 00000020h: 0C 00 05 00 15 00 0C 00 88 00 0C 00 05 00 15 00 ; ........ˆ....... |  |  | Ta (Th2) | uint16_t | BPA |  | 0C | 0C | 0C | 0C | 12 | 12 | 12 | 12 |  |  |  |  | 0x0c | 0x00 | 0x05 | 0x00 | 0x15 | 0x00 | 0x0c | 0x00 | 0x88 | 0x00 | 0x0c | 0x00 | 0x05 | 0x00 | 0x15 | 0x00
00000030h: 0C 00 88 00 0C 00 05 00 15 00 0C 00 88 00 FF FF ; ..ˆ.........ˆ.ÿÿ | 0x0030 | 0C | 00 | 88 | 00 | 0C | 00 | 05 | 00 | 15 | 00 | 0C | 00 | 88 | 00 | FF | FF | 00000030h: 0C 00 88 00 0C 00 05 00 15 00 0C 00 88 00 FF FF ; ..ˆ.........ˆ.ÿÿ |  |  | PTAT-Grad | uint16_t | PU |  | 88 | 88 | 88 | 88 | 136 | 136 | 136 | 136 |  |  |  |  | 0x0c | 0x00 | 0x88 | 0x00 | 0x0c | 0x00 | 0x05 | 0x00 | 0x15 | 0x00 | 0x0c | 0x00 | 0x88 | 0x00 | 0xff | 0xff
00000040h: 0C 00 05 00 15 00 0C 00 88 00 FF FF FF FF FF FF ; ........ˆ.ÿÿÿÿÿÿ | 0x0040 | 0C | 00 | 05 | 00 | 15 | 00 | 0C | 00 | 88 | 00 | FF | FF | FF | FF | FF | FF | 00000040h: 0C 00 05 00 15 00 0C 00 88 00 FF FF FF FF FF FF ; ........ˆ.ÿÿÿÿÿÿ |  |  | PTAT-Off | [15 empty] | 0x0c | 0x00 | 0x05 | 0x00 | 0x15 | 0x00 | 0x0c | 0x00 | 0x88 | 0x00 | 0xff | 0xff | 0xff | 0xff | 0xe4 | 0x27
00000050h: FF FF 01 01 FF FF FF FF 32 84 3F 9C 85 0B 61 0C ; ÿÿ..ÿÿÿÿ2„?œ….a. | 0x0050 | FF | FF | 01 | 01 | FF | FF | FF | FF | 32 | 84 | 3F | 9C | 85 | 0B | 61 | 0C | 00000050h: FF FF 01 01 FF FF FF FF 32 84 3F 9C 85 0B 61 0C ; ÿÿ..ÿÿÿÿ2„?œ….a. |  |  | User-Config | [15 empty] | 0xff | 0xff | 0x01 | 0x01 | 0xff | 0xff | 0xff | 0xff | 0x37 | 0x80 | 0xa9 | 0x97 | 0x82 | 0x0b | 0x5d | 0x0c
00000060h: 85 0B 60 0C 31 84 23 9C 5C 55 12 3D F4 7F D9 44 ; ….`.1„#œ\U.=ôÙD | 0x0060 | 85 | 0B | 60 | 0C | 31 | 84 | 23 | 9C | 5C | 55 | 12 | 3D | F4 | 7F | D9 | 44 | 00000060h: 85 0B 60 0C 31 84 23 9C 5C 55 12 3D F4 7F D9 44 ; ….`.1„#œ\U.=ôÙD |  |  | Ta(PTAT) | [15 empty] | 0x82 | 0x0b | 0x5d | 0x0c | 0x35 | 0x80 | 0x9f | 0x97 | 0x56 | 0xa7 | 0x15 | 0x3d | 0xb3 | 0x5a | 0xda | 0x44
00000070h: AC 0A C5 13 78 69 0B 00 F0 51 FF FF FF FF FF FF ; ¬.Å.xi..ðQÿÿÿÿÿÿ | 0x0070 | AC | 0A | C5 | 13 | 78 | 69 | 0B | 00 | F0 | 51 | FF | FF | FF | FF | FF | FF | 00000070h: AC 0A C5 13 78 69 0B 00 F0 51 FF FF FF FF FF FF ; ¬.Å.xi..ðQÿÿÿÿÿÿ |  |  | PTAT | [7 empty] | Signed | [7 empty] | 0xce | 0x0b | 0x83 | 0x14 | 0x2d | 0xf7 | 0x08 | 0x00 | 0x15 | 0x47 | 0xff | 0xff | 0xff | 0xff | 0xff | 0xff
00000080h: 33 33 29 41 D1 45 DA 37 D1 45 29 41 DA 37 D1 45 ; 33)AÑEÚ7ÑE)AÚ7ÑE | 0x0080 | 33 | 33 | 29 | 41 | D1 | 45 | DA | 37 | D1 | 45 | 29 | 41 | DA | 37 | D1 | 45 | 00000080h: 33 33 29 41 D1 45 DA 37 D1 45 29 41 DA 37 D1 45 ; 33)AÑEÚ7ÑE)AÚ7ÑE | Th1 | 13107 | 16681 | 17873 | 14298 | 17873 | 16681 | 14298 | 17873 |  | 13107 | 16681 | 17873 | 14298 | 17873 | 16681 | 14298 | 17873 | 0x6f | 0x33 | 0xc2 | 0x2e | 0xc9 | 0x3c | 0xc2 | 0x2e | 0x6f | 0x33 | 0x6f | 0x33 | 0x6f | 0x33 | 0x1c | 0x38
00000090h: D1 45 29 41 29 41 6F 58 29 41 33 33 D1 45 29 41 ; ÑE)A)AoX)A33ÑE)A | 0x0090 | D1 | 45 | 29 | 41 | 29 | 41 | 6F | 58 | 29 | 41 | 33 | 33 | D1 | 45 | 29 | 41 | 00000090h: D1 45 29 41 29 41 6F 58 29 41 33 33 D1 45 29 41 ; ÑE)A)AoX)A33ÑE)A |  | 17873 | 16681 | 16681 | 22639 | 16681 | 13107 | 17873 | 16681 |  | 17873 | 16681 | 16681 | 22639 | 16681 | 13107 | 17873 | 16681 | 0x15 | 0x2a | 0x6f | 0x33 | 0x6f | 0x33 | 0x1c | 0x38 | 0xc9 | 0x3c | 0xc9 | 0x3c | 0x1c | 0x38 | 0xc2 | 0x2e
000000a0h: 29 41 82 3C 8B 2E 20 4F 33 33 D1 45 D1 45 79 4A ; )A‚<‹. O33ÑEÑEyJ | 0x00A0 | 29 | 41 | 82 | 3C | 8B | 2E | 20 | 4F | 33 | 33 | D1 | 45 | D1 | 45 | 79 | 4A | 000000a0h: 29 41 82 3C 8B 2E 20 4F 33 33 D1 45 D1 45 79 4A ; )A‚<‹. O33ÑEÑEyJ |  | 16681 | 15490 | 11915 | 20256 | 13107 | 17873 | 17873 | 19065 |  | 16681 | 15490 | 11915 | 20256 | 13107 | 17873 | 17873 | 19065 | 0x15 | 0x2a | 0xc2 | 0x2e | 0x6f | 0x33 | 0x6f | 0x33 | 0x1c | 0x38 | 0x6f | 0x33 | 0xc9 | 0x3c | 0x6f | 0x33
000000b0h: DA 37 82 3C 82 3C D1 45 DA 37 33 33 8B 2E 29 41 ; Ú7‚<‚<ÑEÚ733‹.)A | 0x00B0 | DA | 37 | 82 | 3C | 82 | 3C | D1 | 45 | DA | 37 | 33 | 33 | 8B | 2E | 29 | 41 | 000000b0h: DA 37 82 3C 82 3C D1 45 DA 37 33 33 8B 2E 29 41 ; Ú7‚<‚<ÑEÚ733‹.)A |  | 14298 | 15490 | 15490 | 17873 | 14298 | 13107 | 11915 | 16681 |  | 14298 | 15490 | 15490 | 17873 | 14298 | 13107 | 11915 | 16681 | 0x6f | 0x33 | 0x1c | 0x38 | 0xc2 | 0x2e | 0xc9 | 0x3c | 0x23 | 0x46 | 0x6f | 0x33 | 0xc9 | 0x3c | 0x68 | 0x25
000000c0h: 82 3C D1 45 33 33 DA 37 82 3C 82 3C 29 41 D1 45 ; ‚<ÑE33Ú7‚<‚<)AÑE | 0x00C0 | 82 | 3C | D1 | 45 | 33 | 33 | DA | 37 | 82 | 3C | 82 | 3C | 29 | 41 | D1 | 45 | 000000c0h: 82 3C D1 45 33 33 DA 37 82 3C 82 3C 29 41 D1 45 ; ‚<ÑE33Ú7‚<‚<)AÑE |  | 15490 | 17873 | 13107 | 14298 | 15490 | 15490 | 16681 | 17873 |  | 15490 | 17873 | 13107 | 14298 | 15490 | 15490 | 16681 | 17873 | 0x6f | 0x33 | 0x1c | 0x38 | 0x1c | 0x38 | 0x76 | 0x41 | 0xc9 | 0x3c | 0x6f | 0x33 | 0x1c | 0x38 | 0x1c | 0x38
000000d0h: 29 41 82 3C D1 45 82 3C DA 37 DA 37 D1 45 82 3C ; )A‚<ÑE‚<Ú7Ú7ÑE‚< | 0x00D0 | 29 | 41 | 82 | 3C | D1 | 45 | 82 | 3C | DA | 37 | DA | 37 | D1 | 45 | 82 | 3C | 000000d0h: 29 41 82 3C D1 45 82 3C DA 37 DA 37 D1 45 82 3C ; )A‚<ÑE‚<Ú7Ú7ÑE‚< |  | 16681 | 15490 | 17873 | 15490 | 14298 | 14298 | 17873 | 15490 |  | 16681 | 15490 | 17873 | 15490 | 14298 | 14298 | 17873 | 15490 | 0xc2 | 0x2e | 0x1c | 0x38 | 0x1c | 0x38 | 0x6f | 0x33 | 0xc2 | 0x2e | 0x6f | 0x33 | 0x1c | 0x38 | 0xc2 | 0x2e
000000e0h: 82 3C 82 3C 82 3C DA 37 D1 45 82 3C 82 3C 33 33 ; ‚<‚<‚<Ú7ÑE‚<‚<33 | 0x00E0 | 82 | 3C | 82 | 3C | 82 | 3C | DA | 37 | D1 | 45 | 82 | 3C | 82 | 3C | 33 | 33 | 000000e0h: 82 3C 82 3C 82 3C DA 37 D1 45 82 3C 82 3C 33 33 ; ‚<‚<‚<Ú7ÑE‚<‚<33 |  | 15490 | 15490 | 15490 | 14298 | 17873 | 15490 | 15490 | 13107 |  | 15490 | 15490 | 15490 | 14298 | 17873 | 15490 | 15490 | 13107 | 0x6f | 0x33 | 0x6f | 0x33 | 0x6f | 0x33 | 0xc2 | 0x2e | 0xc2 | 0x2e | 0x6f | 0x33 | 0x6f | 0x33 | 0xc2 | 0x2e
000000f0h: 29 41 82 3C 29 41 D1 45 29 41 82 3C 33 33 DA 37 ; )A‚<)AÑE)A‚<33Ú7 | 0x00F0 | 29 | 41 | 82 | 3C | 29 | 41 | D1 | 45 | 29 | 41 | 82 | 3C | 33 | 33 | DA | 37 | 000000f0h: 29 41 82 3C 29 41 D1 45 29 41 82 3C 33 33 DA 37 ; )A‚<)AÑE)A‚<33Ú7 |  | 16681 | 15490 | 16681 | 17873 | 16681 | 15490 | 13107 | 14298 |  | 16681 | 15490 | 16681 | 17873 | 16681 | 15490 | 13107 | 14298 | 0x1c | 0x38 | 0xc2 | 0x2e | 0x6f | 0x33 | 0x68 | 0x25 | 0xc2 | 0x2e | 0x6f | 0x33 | 0x15 | 0x2a | 0x1c | 0x38
00000100h: 6D FF 37 FF 1E FF 5B FF 21 FF 38 FF 57 FF 25 FF ; mÿ7ÿ.ÿ[ÿ!ÿ8ÿWÿ%ÿ | 0x0100 | 6D | FF | 37 | FF | 1E | FF | 5B | FF | 21 | FF | 38 | FF | 57 | FF | 25 | FF | 00000100h: 6D FF 37 FF 1E FF 5B FF 21 FF 38 FF 57 FF 25 FF ; mÿ7ÿ.ÿ[ÿ!ÿ8ÿWÿ%ÿ | Th2 | 65389 | 65335 | 65310 | 65371 | 65313 | 65336 | 65367 | 65317 |  | -146 | -200 | -225 | -164 | -222 | -199 | -168 | -218 | 0x5e | 0xff | 0x79 | 0xff | 0x34 | 0xff | 0x7b | 0xff | 0x5e | 0xff | 0x5f | 0xff | 0x5c | 0xff | 0x53 | 0xff
00000110h: 21 FF 35 FF 31 FF DD FE 38 FF 6D FF 2B FF 35 FF ; !ÿ5ÿ1ÿÝþ8ÿmÿ+ÿ5ÿ | 0x0110 | 21 | FF | 35 | FF | 31 | FF | DD | FE | 38 | FF | 6D | FF | 2B | FF | 35 | FF | 00000110h: 21 FF 35 FF 31 FF DD FE 38 FF 6D FF 2B FF 35 FF ; !ÿ5ÿ1ÿÝþ8ÿmÿ+ÿ5ÿ |  | 65313 | 65333 | 65329 | 65245 | 65336 | 65389 | 65323 | 65333 |  | -222 | -202 | -206 | -290 | -199 | -146 | -212 | -202 | 0x86 | 0xff | 0x5b | 0xff | 0x61 | 0xff | 0x48 | 0xff | 0x40 | 0xff | 0x43 | 0xff | 0x51 | 0xff | 0x7a | 0xff
00000120h: 38 FF 42 FF 78 FF 02 FF 6C FF 20 FF 24 FF 15 FF ; 8ÿBÿxÿ.ÿlÿ ÿ$ÿ.ÿ | 0x0120 | 38 | FF | 42 | FF | 78 | FF | 02 | FF | 6C | FF | 20 | FF | 24 | FF | 15 | FF | 00000120h: 38 FF 42 FF 78 FF 02 FF 6C FF 20 FF 24 FF 15 FF ; 8ÿBÿxÿ.ÿlÿ ÿ$ÿ.ÿ |  | 65336 | 65346 | 65400 | 65282 | 65388 | 65312 | 65316 | 65301 |  | -199 | -189 | -135 | -253 | -147 | -223 | -219 | -234 | 0x89 | 0xff | 0x73 | 0xff | 0x6a | 0xff | 0x5f | 0xff | 0x54 | 0xff | 0x62 | 0xff | 0x39 | 0xff | 0x5e | 0xff
00000130h: 55 FF 46 FF 49 FF 23 FF 58 FF 6C FF 79 FF 3B FF ; UÿFÿIÿ#ÿXÿlÿyÿ;ÿ | 0x0130 | 55 | FF | 46 | FF | 49 | FF | 23 | FF | 58 | FF | 6C | FF | 79 | FF | 3B | FF | 00000130h: 55 FF 46 FF 49 FF 23 FF 58 FF 6C FF 79 FF 3B FF ; UÿFÿIÿ#ÿXÿlÿyÿ;ÿ |  | 65365 | 65350 | 65353 | 65315 | 65368 | 65388 | 65401 | 65339 |  | -170 | -185 | -182 | -220 | -167 | -147 | -134 | -196 | 0x67 | 0xff | 0x52 | 0xff | 0x75 | 0xff | 0x38 | 0xff | 0x14 | 0xff | 0x63 | 0xff | 0x3e | 0xff | 0x9e | 0xff
00000140h: 4A FF 20 FF 67 FF 59 FF 45 FF 48 FF 33 FF 25 FF ; Jÿ ÿgÿYÿEÿHÿ3ÿ%ÿ | 0x0140 | 4A | FF | 20 | FF | 67 | FF | 59 | FF | 45 | FF | 48 | FF | 33 | FF | 25 | FF | 00000140h: 4A FF 20 FF 67 FF 59 FF 45 FF 48 FF 33 FF 25 FF ; Jÿ ÿgÿYÿEÿHÿ3ÿ%ÿ |  | 65354 | 65312 | 65383 | 65369 | 65349 | 65352 | 65331 | 65317 |  | -181 | -223 | -152 | -166 | -186 | -183 | -204 | -218 | 0x5f | 0xff | 0x4c | 0xff | 0x50 | 0xff | 0x26 | 0xff | 0x36 | 0xff | 0x68 | 0xff | 0x48 | 0xff | 0x52 | 0xff
00000150h: 37 FF 44 FF 28 FF 44 FF 53 FF 53 FF 29 FF 46 FF ; 7ÿDÿ(ÿDÿSÿSÿ)ÿFÿ | 0x0150 | 37 | FF | 44 | FF | 28 | FF | 44 | FF | 53 | FF | 53 | FF | 29 | FF | 46 | FF | 00000150h: 37 FF 44 FF 28 FF 44 FF 53 FF 53 FF 29 FF 46 FF ; 7ÿDÿ(ÿDÿSÿSÿ)ÿFÿ |  | 65335 | 65348 | 65320 | 65348 | 65363 | 65363 | 65321 | 65350 |  | -200 | -187 | -215 | -187 | -172 | -172 | -214 | -185 | 0x70 | 0xff | 0x52 | 0xff | 0x53 | 0xff | 0x62 | 0xff | 0x70 | 0xff | 0x62 | 0xff | 0x54 | 0xff | 0x70 | 0xff
00000160h: 44 FF 44 FF 44 FF 53 FF 28 FF 45 FF 45 FF 62 FF ; DÿDÿDÿSÿ(ÿEÿEÿbÿ | 0x0160 | 44 | FF | 44 | FF | 44 | FF | 53 | FF | 28 | FF | 45 | FF | 45 | FF | 62 | FF | 00000160h: 44 FF 44 FF 44 FF 53 FF 28 FF 45 FF 45 FF 62 FF ; DÿDÿDÿSÿ(ÿEÿEÿbÿ |  | 65348 | 65348 | 65348 | 65363 | 65320 | 65349 | 65349 | 65378 |  | -187 | -187 | -187 | -172 | -215 | -186 | -186 | -157 | 0x62 | 0xff | 0x61 | 0xff | 0x61 | 0xff | 0x6f | 0xff | 0x70 | 0xff | 0x62 | 0xff | 0x62 | 0xff | 0x71 | 0xff
00000170h: 2E FF 44 FF 31 FF 21 FF 34 FF 3E FF 6A FF 5A FF ; .ÿDÿ1ÿ!ÿ4ÿ>ÿjÿZÿ | 0x0170 | 2E | FF | 44 | FF | 31 | FF | 21 | FF | 34 | FF | 3E | FF | 6A | FF | 5A | FF | 00000170h: 2E FF 44 FF 31 FF 21 FF 34 FF 3E FF 6A FF 5A FF ; .ÿDÿ1ÿ!ÿ4ÿ>ÿjÿZÿ |  | 65326 | 65348 | 65329 | 65313 | 65332 | 65342 | 65386 | 65370 |  | -209 | -187 | -206 | -222 | -203 | -193 | -149 | -165 | 0x46 | 0xff | 0x71 | 0xff | 0x5b | 0xff | 0x8f | 0xff | 0x72 | 0xff | 0x5b | 0xff | 0x8a | 0xff | 0x4e | 0xff
00000180h: 00 00 DD 25 4E 14 12 33 08 2E 65 48 7B 6E 71 4F ; ..Ý%N..3..eH{nqO | 0x0180 | 00 | 00 | DD | 25 | 4E | 14 | 12 | 33 | 08 | 2E | 65 | 48 | 7B | 6E | 71 | 4F | 00000180h: 00 00 DD 25 4E 14 12 33 08 2E 65 48 7B 6E 71 4F ; ..Ý%N..3..eH{nqO | Pij | 0 | 9693 | 5198 | 13074 | 11784 | 18533 | 28283 | 20337 |  | 2.3528e-38 | 19850214.4612 | 10644941.1709 | 26774136.3732 | 24132356.0518 | 37953577.2835 | 57920521.5728 | 41647973.9499 | 0x00 | 0x00 | 0x8e | 0x17 | 0x3a | 0x0a | 0xe4 | 0x40 | 0x01 | 0x30 | 0x25 | 0x12 | 0xf1 | 0x4d | 0x8d | 0x48
00000190h: 5C 12 F9 73 F1 78 4D B2 0B 01 77 82 6D 75 E1 38 ; \.ùsñxM²..w‚muá8 | 0x0190 | 5C | 12 | F9 | 73 | F1 | 78 | 4D | B2 | 0B | 01 | 77 | 82 | 6D | 75 | E1 | 38 | 00000190h: 5C 12 F9 73 F1 78 4D B2 0B 01 77 82 6D 75 E1 38 ; \.ùsñxM²..w‚muá8 |  | 4700 | 29689 | 30961 | 45645 | 267 | 33399 | 30061 | 14561 |  | 9625091.0933 | 60799857.3339 | 63404775.6042 | 93476017.6498 | 546787.0898 | 68397535.6224 | 61561673.0545 | 29819351.3638 | 0x37 | 0x3d | 0x3e | 0x4c | 0xd6 | 0x8f | 0x01 | 0x47 | 0x22 | 0x96 | 0xbb | 0x66 | 0x13 | 0x5d | 0xab | 0x42
000001a0h: A6 53 4F 91 C0 D3 56 90 76 B8 5D B4 C9 20 98 61 ; ¦SO‘ÀÓVv¸]´É ˜a | 0x01A0 | A6 | 53 | 4F | 91 | C0 | D3 | 56 | 90 | 76 | B8 | 5D | B4 | C9 | 20 | 98 | 61 | 000001a0h: A6 53 4F 91 C0 D3 56 90 76 B8 5D B4 C9 20 98 61 ; ¦SO‘ÀÓVv¸]´É ˜a |  | 21414 | 37199 | 54208 | 36950 | 47222 | 46173 | 8393 | 24984 |  | 43853553.3345 | 76179524.166 | 111012114.4651 | 75669599.1272 | 96705542.8954 | 94557304.479 | 17187955.2226 | 51164526.782 | 0xbf | 0x31 | 0x70 | 0x8a | 0x0c | 0x90 | 0xaa | 0xe9 | 0x1f | 0x92 | 0x88 | 0x81 | 0xa5 | 0xac | 0x1f | 0x8f
000001b0h: 14 1C 5B 70 A9 D2 99 D6 26 E8 AA 8C 0F BD 6F 4F ; ..[p©Ò™Ö&èªŒ.½oO | 0x01B0 | 14 | 1C | 5B | 70 | A9 | D2 | 99 | D6 | 26 | E8 | AA | 8C | 0F | BD | 6F | 4F | 000001b0h: 14 1C 5B 70 A9 D2 99 D6 26 E8 AA 8C 0F BD 6F 4F ; ..[p©Ò™Ö&èªŒ.½oO |  | 7188 | 28763 | 53929 | 54937 | 59430 | 36010 | 48399 | 20335 |  | 14720245.6976 | 58903509.5993 | 110440752.6747 | 112505027.5304 | 121706205.0373 | 73744580.9085 | 99115911.4521 | 41643878.1665 | 0x42 | 0x30 | 0x4d | 0x7d | 0xe7 | 0x87 | 0xff | 0xff | 0xad | 0xc2 | 0x80 | 0x86 | 0xb3 | 0x97 | 0xa4 | 0x61
000001c0h: 4E 24 2E 0C E5 90 97 E8 FF FF 0F D3 C1 B5 81 5E ; N$..å—èÿÿ.ÓÁµ^ | 0x01C0 | 4E | 24 | 2E | 0C | E5 | 90 | 97 | E8 | FF | FF | 0F | D3 | C1 | B5 | 81 | 5E | 000001c0h: 4E 24 2E 0C E5 90 97 E8 FF FF 0F D3 C1 B5 81 5E ; N$..å—èÿÿ.ÓÁµ^ |  | 9294 | 3118 | 37093 | 59543 | 65535 | 54031 | 46529 | 24193 |  | 19033105.6641 | 6385326.3891 | 75962447.6434 | 121937616.8019 | 134208584 | 110649637.6303 | 95286353.932 | 49544644.4299 | 0xab | 0x55 | 0x32 | 0x7a | 0xdc | 0x93 | 0x11 | 0xdf | 0x4b | 0xdd | 0xea | 0xd0 | 0xd0 | 0x8c | 0x07 | 0x5c
000001d0h: 7B 5C ED 63 B3 59 9C CF 1B A9 3A A0 31 9A A6 6D ; {\íc³YœÏ.©: 1š¦m | 0x01D0 | 7B | 5C | ED | 63 | B3 | 59 | 9C | CF | 1B | A9 | 3A | A0 | 31 | 9A | A6 | 6D | 000001d0h: 7B 5C ED 63 B3 59 9C CF 1B A9 3A A0 31 9A A6 6D ; {\íc³YœÏ.©: 1š¦m |  | 23675 | 25581 | 22963 | 53148 | 43291 | 41018 | 39473 | 28070 |  | 48483836.5179 | 52387118.14 | 47025737.6118 | 108841349.2398 | 88655280.5363 | 84000422.6522 | 80836429.9417 | 57484320.636 | 0xd3 | 0x32 | 0xc1 | 0x86 | 0x48 | 0x93 | 0xdb | 0xc6 | 0xb9 | 0xbd | 0x2b | 0xc0 | 0x68 | 0xa2 | 0xbb | 0x7a
000001e0h: C8 0C DA 31 2B 72 76 7B 20 A9 27 81 2D 6A 29 47 ; È.Ú1+rv{ ©'-j)G | 0x01E0 | C8 | 0C | DA | 31 | 2B | 72 | 76 | 7B | 20 | A9 | 27 | 81 | 2D | 6A | 29 | 47 | 000001e0h: C8 0C DA 31 2B 72 76 7B 20 A9 27 81 2D 6A 29 47 ; È.Ú1+rv{ ©'-j)G |  | 3272 | 12762 | 29227 | 31606 | 43296 | 33063 | 27181 | 18217 |  | 6700701.7143 | 26135194.1559 | 59853731.3583 | 64725665.7649 | 88665519.9949 | 67709444.0038 | 55663744.8952 | 37306443.4993 | 0xd1 | 0x49 | 0xd6 | 0x4e | 0x38 | 0x5a | 0xf2 | 0x8c | 0x10 | 0x6f | 0x29 | 0xa7 | 0x50 | 0xd3 | 0x5e | 0x5a
000001f0h: 16 09 C7 1C BB 34 52 37 59 37 9A 3D 23 7C 95 5A ; ..Ç.»4R7Y7š=#¦•Z | 0x01F0 | 16 | 09 | C7 | 1C | BB | 34 | 52 | 37 | 59 | 37 | 9A | 3D | 23 | 7C | 95 | 5A | 000001f0h: 16 09 C7 1C BB 34 52 37 59 37 9A 3D 23 7C 95 5A ; ..Ç.»4R7Y7š=#¦•Z |  | 2326 | 7367 | 13499 | 14162 | 14169 | 15770 | 31779 | 23189 |  | 4763396.1453 | 15086818.3158 | 27644490.355 | 29002242.5667 | 29016577.8087 | 32295252.4556 | 65079951.0328 | 47488561.141 | 0xdc | 0x1c | 0xeb | 0x52 | 0xb0 | 0x4d | 0x37 | 0x3c | 0xe2 | 0x90 | 0xac | 0x6e | 0x93 | 0x7a | 0x33 | 0x2d
[20 empty] | 0 | 8 | 16
[20 empty] | Th1 | Th2 | Pij | PixC_ij | [5 empty] | 142452724.7648 | 149940258.2566 | 156753759.3243 | 159213574.864 | 161406865.6304 | 158600635.0202 | 154190556.3411 | 145072320.899
[17 empty] | 1 |  | 1 | 13107 | 65389 | 0 | 2.3528e-38 | [5 empty] | 150590793.5344 | 156981345.9695 | 164908611.7698 | 167857167.9516 | 167101902.5362 | 163567260.392 | 160589836.2876 | 149696559.2826
[17 empty] | 1 |  | 2 | 16681 | 65335 | 9693 | 19850214.4612 | [5 empty] | 156981345.9695 | 163041595.6629 | 169632209.5146 | 172568681.4498 | 175830756.6974 | 171794618.3174 | 165001257.6608 | 155110301.7803
[17 empty] | 1 |  | 3 | 17873 | 65310 | 5198 | 10644941.1709 | [5 empty] | 157384154.191 | 166096224.6764 | 170324368.3087 | 176625631.588 | 177309734.2176 | 174124192.5321 | 164178857.5417 | 156369748.8198
[17 empty] | 1 |  | 4 | 14298 | 65371 | 13074 | 26774136.3732 | [5 empty] | 153147283.0473 | 166419813.9477 | 170243806.6644 | 173922117.0743 | 175087575.5287 | 170852047.0789 | 165957255.8399 | 153950885.4493
[17 empty] | 1 |  | 5 | 17873 | 65313 | 11784 | 24132356.0518 | [5 empty] | 151636080.8694 | 161019498.3906 | 165796132.5513 | 170379418.7656 | 167997479.4821 | 169351586.4536 | 162765672.0311 | 151315848.3332
[17 empty] | 1 |  | 6 | 16681 | 65336 | 18533 | 37953577.2835 | [5 empty] | 143724256.0509 | 151557533.2662 | 156724220.0547 | 161081262.3179 | 162544127.5092 | 160680468.1375 | 154665198.6955 | 145244185.7402
[17 empty] | 1 |  | 7 | 14298 | 65367 | 28283 | 57920521.5728 | [5 empty] | 133313006.2176 | 143647051.1417 | 147350872.739 | 154034803.8288 | 150925124.3583 | 152001293.6569 | 141402738.0006 | 135368670.8416
[17 empty] | 1 |  | 8 | 17873 | 65317 | 20337 | 41647973.9499
[17 empty] | 2 |  | 1 | 17873 | 65313 | 4700 | 9625091.0933
[17 empty] | 2 |  | 2 | 16681 | 65333 | 29689 | 60799857.3339 | [5 empty] | -142452724.7648 | -130090043.7954 | -146108818.1535 | -132439438.4908 | -137274509.5786 | -120647057.7367 | -96270034.7683 | -103424346.9491
[17 empty] | 2 |  | 3 | 16681 | 65329 | 30961 | 63404775.6042 | [5 empty] | -140965702.4411 | -96181488.6356 | -101503836.1656 | -74381150.3018 | -166555115.4464 | -95169724.7696 | -99028163.2332 | -119877207.9188
[17 empty] | 2 |  | 4 | 22639 | 65245 | 45645 | 93476017.6498 | [5 empty] | -113127792.635 | -86862071.4969 | -58620095.0495 | -96899082.3226 | -79125213.8021 | -77237313.8384 | -147813302.4382 | -103945774.9984
[17 empty] | 2 |  | 5 | 16681 | 65336 | 267 | 546787.0898 | [5 empty] | -142663908.4935 | -107192715.077 | -59883615.634 | -64120604.0575 | -55603529.1803 | -100379611.6236 | -65062946.0896 | -114725870.6533
[17 empty] | 2 |  | 6 | 13107 | 65389 | 33399 | 68397535.6224 | [5 empty] | -134114177.3832 | -160034487.5586 | -94281359.021 | -51984500.2724 | -40878991.5287 | -60202409.4486 | -70670901.9079 | -104406241.0194
[17 empty] | 2 |  | 7 | 17873 | 65323 | 30061 | 61561673.0545 | [5 empty] | -103152244.3515 | -108632380.2507 | -118770394.9395 | -61538069.5258 | -79342198.9459 | -85351163.8014 | -81929242.0894 | -93831527.6972
[17 empty] | 2 |  | 8 | 16681 | 65333 | 14561 | 29819351.3638 | [5 empty] | -137023554.3366 | -125422339.1103 | -96870488.6964 | -96355596.553 | -73878607.5144 | -92971024.1336 | -99001453.8004 | -107937742.2409
[17 empty] | 3 |  | 1 | 16681 | 65336 | 21414 | 43853553.3345 | [5 empty] | -128549610.0723 | -128560232.8259 | -119706382.384 | -125032561.2621 | -121908546.5496 | -119706041.2013 | -76322786.9678 | -87880109.7006
[17 empty] | 3 |  | 2 | 15490 | 65346 | 37199 | 76179524.166
[17 empty] | 3 |  | 3 | 11915 | 65400 | 54208 | 111012114.4651 | [5 empty] | -100% | -86.76% | -93.21% | -83.18% | -85.05% | -76.07% | -62.44% | -71.29%
[17 empty] | 3 |  | 4 | 20256 | 65282 | 36950 | 75669599.1272 | [5 empty] | -93.61% | -61.27% | -61.55% | -44.31% | -99.67% | -58.18% | -61.67% | -80.08%
[17 empty] | 3 |  | 5 | 13107 | 65388 | 47222 | 96705542.8954 | [5 empty] | -72.06% | -53.28% | -34.56% | -56.15% | -45% | -44.96% | -89.58% | -67.01%
[17 empty] | 3 |  | 6 | 17873 | 65312 | 46173 | 94557304.479 | [5 empty] | -90.65% | -64.54% | -35.16% | -36.3% | -31.36% | -57.65% | -39.63% | -73.37%
[17 empty] | 3 |  | 7 | 17873 | 65316 | 8393 | 17187955.2226 | [5 empty] | -87.57% | -96.16% | -55.38% | -29.89% | -23.35% | -35.24% | -42.58% | -67.82%
[17 empty] | 3 |  | 8 | 19065 | 65301 | 24984 | 51164526.782 | [5 empty] | -68.03% | -67.47% | -71.64% | -36.12% | -47.23% | -50.4% | -50.34% | -62.01%
[17 empty] | 4 |  | 1 | 14298 | 65365 | 7188 | 14720245.6976 | [5 empty] | -95.34% | -82.76% | -61.81% | -59.82% | -45.45% | -57.86% | -64.01% | -74.31%
[17 empty] | 4 |  | 2 | 15490 | 65350 | 28763 | 58903509.5993 | [5 empty] | -96.43% | -89.5% | -81.24% | -81.17% | -80.77% | -78.75% | -53.98% | -64.92%
[17 empty] | 4 |  | 3 | 15490 | 65353 | 53929 | 110440752.6747
[17 empty] | 4 |  | 4 | 17873 | 65315 | 54937 | 112505027.5304
[17 empty] | 4 |  | 5 | 14298 | 65368 | 59430 | 121706205.0373
[17 empty] | 4 |  | 6 | 13107 | 65388 | 36010 | 73744580.9085
[17 empty] | 4 |  | 7 | 11915 | 65401 | 48399 | 99115911.4521
[17 empty] | 4 |  | 8 | 16681 | 65339 | 20335 | 41643878.1665
[17 empty] | 5 |  | 1 | 15490 | 65354 | 9294 | 19033105.6641
[17 empty] | 5 |  | 2 | 17873 | 65312 | 3118 | 6385326.3891
[17 empty] | 5 |  | 3 | 13107 | 65383 | 37093 | 75962447.6434
[17 empty] | 5 |  | 4 | 14298 | 65369 | 59543 | 121937616.8019
[17 empty] | 5 |  | 5 | 15490 | 65349 | 65535 | 134208584
[17 empty] | 5 |  | 6 | 15490 | 65352 | 54031 | 110649637.6303
[17 empty] | 5 |  | 7 | 16681 | 65331 | 46529 | 95286353.932
[17 empty] | 5 |  | 8 | 17873 | 65317 | 24193 | 49544644.4299
[17 empty] | 6 |  | 1 | 16681 | 65335 | 23675 | 48483836.5179
[17 empty] | 6 |  | 2 | 15490 | 65348 | 25581 | 52387118.14
[17 empty] | 6 |  | 3 | 17873 | 65320 | 22963 | 47025737.6118
[17 empty] | 6 |  | 4 | 15490 | 65348 | 53148 | 108841349.2398
[17 empty] | 6 |  | 5 | 14298 | 65363 | 43291 | 88655280.5363
[17 empty] | 6 |  | 6 | 14298 | 65363 | 41018 | 84000422.6522
[17 empty] | 6 |  | 7 | 17873 | 65321 | 39473 | 80836429.9417
[17 empty] | 6 |  | 8 | 15490 | 65350 | 28070 | 57484320.636
[17 empty] | 7 |  | 1 | 15490 | 65348 | 3272 | 6700701.7143
[17 empty] | 7 |  | 2 | 15490 | 65348 | 12762 | 26135194.1559
[17 empty] | 7 |  | 3 | 15490 | 65348 | 29227 | 59853731.3583
[17 empty] | 7 |  | 4 | 14298 | 65363 | 31606 | 64725665.7649
[17 empty] | 7 |  | 5 | 17873 | 65320 | 43296 | 88665519.9949
[17 empty] | 7 |  | 6 | 15490 | 65349 | 33063 | 67709444.0038
[17 empty] | 7 |  | 7 | 15490 | 65349 | 27181 | 55663744.8952
[17 empty] | 7 |  | 8 | 13107 | 65378 | 18217 | 37306443.4993
[17 empty] | 8 |  | 1 | 16681 | 65326 | 2326 | 4763396.1453
[17 empty] | 8 |  | 2 | 15490 | 65348 | 7367 | 15086818.3158
[17 empty] | 8 |  | 3 | 16681 | 65329 | 13499 | 27644490.355
[17 empty] | 8 |  | 4 | 17873 | 65313 | 14162 | 29002242.5667
[17 empty] | 8 |  | 5 | 16681 | 65332 | 14169 | 29016577.8087
[17 empty] | 8 |  | 6 | 15490 | 65342 | 15770 | 32295252.4556
[17 empty] | 8 |  | 7 | 13107 | 65386 | 31779 | 65079951.0328
[17 empty] | 8 |  | 8 | 14298 | 65370 | 23189 | 47488561.141